## Sheet1
FailureReason | Failure_Cat | OriginalNotes
Operator Error | Testing Error | Valves tested at class 300 pressures instead of class 150.
Operator Error | Testing Error | SN -006 AND -009 WERE TESTED WRONG AND NEED TO BE RETESTED TO X-150718-42-01
Damaged Part | Damaged Part | Quarter inch deep pinhole in body of 1 valve, rejected.
Damaged Part | Damaged Part | Lower cover plate socket headed screw fractured off prior to paint.
Wrong Part | Wrong Part | Wrong CAP part used (QTY 6 of 1-1/2" FP 5A-1020101532600). CAPS should be the 2" RP 5A-1010102031600.
Operator Error | Seat Error | No seat installed in tailpiece.
Operator Error | Marking | can not read the "750" marking for the MOP. Remark to make legible.
PROC, PWK, Setout | PROC, PWK, Setout | Set out incomplete, heat no on body.
Operator Error | Seat Error | SEAT IN UPSIDE DOWN. CANNOT OPEN THE VALVE.
Operator Error | Testing Error | valve -001 is missing test info. please retest valve.
Operator Error | Testing Error | Missing test info for 3 valves. please test SN -002, -007, and -011.
SNDB Issues | SNDB Issues | No test data for this order in the SNDB.
Operator Error | Testing Error | missing test info. for SN -016, and -018. please test valves.
Operator Error | Testing Error | missing test info for -053. Please test valve.
Operator Error | PROC, PWK, Setout | missing set-out report for traceable ball and stem per IP_DSV00060_1_EA.
Operator Error | PROC, PWK, Setout | missing set-out report for traceable ball and stem per IP_DSV00060_1_EA.
Operator Error | Torque | valve not torqued.
Operator Error | Marking | MISSING NACE STAMP; FIXED BY FINAL INSP.
Operator Error | Wrong Part | VALVE -006 BUILT WITH A WCC BODY, ORDER CALLS FOR LCC.
Damaged Part | Seat Error | damaged seat, a large piece of the Teflon has separated from the seat on T.P. side.
Operator Error | Ball Error | balls cocked slightly closed, not full bore open; fixed by final insp.
Operator Error | Flange Protector | missing lower flange protector; fixed by final insp.
Operator Error | Loose components | loose grease caps; fixed by final insp.
Operator Error | Operator Error | valves mixed up on pallets with other jobs.
Operator Error | Loose components | loosed grease caps; fixed by final insp.
Operator Error | Mixed order | valves mixed up on pallets with other jobs.
Operator Error | Loose components | loose T.P. nuts, valve not torqued
Operator Error | Nameplate | masking tape still on the tags after paint.
Operator Error | Nameplate | nameplate on upsidedown
Operator Error | Nameplate | nameplate on upsidedown
Operator Error | Nameplate | nameplate fell off
Operator Error | Mixed order | valves mixed up on pallets with other jobs.
Operator Error | Loose components | loose grease fitting caps; fixed by final
Operator Error | Marking | valve not stenciled
Operator Error | Nameplate | nameplate painted over; fixed by final insp.
Operator Error | Handle Error | handle on upside-down; Fixed by final insp.
Paint Issues | Paint Issues | adapter plates should be painted blue
SNDB Issues | SNDB Issues | No test data recorded in SNDB or in test machines.
Operator Error | Marking | missing the SS low temp CSA tags.
Operator Error | Nameplate | missing CSA tags
Operator Error | Marking | missing stencil
Operator Error | PROC, PWK, Setout | missing T.P. HT#s on the setout report.
Operator Error | Testing Error | missing test data.
Operator Error | PROC, PWK, Setout | missing body ht# on the setout.
Operator Error | Testing Error | MISSING TEST REPORT
Operator Error | Marking | VALVE NOT STENCILED.
Wrong Part | Wrong Part | wrong body used; it is WCC, order calls for LCC.
Operator Error | Nameplate | 30-ish Valves are missing the CSA LT tags between pallets #2 and #3.
Operator Error | Testing Error | 16 valves need to be retest due to incomplete test data.
Operator Error | Marking | valves not stenciled.
Operator Error | Testing Error | mssing test data for SN -004; Fixed by final Insp.
Operator Error | Nameplate | missing the CSA tags.
Operator Error | Testing Error | missing test report.
Operator Error | Testing Error | sn -006 WAS NOT TESTED,
Operator Error | Mixed order | over one valve; another order mixed in; Fixed by Final inspection.
Operator Error | PROC, PWK, Setout | missing the setout report for traceable ball and stem required by IP_DSV00060_1_EA.
Operator Error | PROC, PWK, Setout | found a T.P. HT# not recorded on the setout report, thus the tally is not correct. Please recheck the T.p. HT# and adjust the set-out report.
Operator Error | Paint Issues | adapter plates should be painted in accordance with X-150635-01.
Operator Error | Paint Issues | adapter plates should be painted in accordance with X-150635-01.
Operator Error | Testing Error | missing test report
Operator Error | Marking | missing the negative "-" in front of the 50°F.
Operator Error | Marking | CSA tags have the wrong MTRL # on them.
Operator Error | Loose components | valve not torqued. loose nuts
Operator Error | SNDB Issues | wrong test specs keyed in the serial database for the test reports; Fixed by final insp.
Operator Error | Testing Error | MISSING TEST DATA FOR SN -005
Operator Error | Testing Error | incomplete test data. Retest all 51 valves.
Operator Error | Testing Error | valves tested for the wrong air seat test duration (40 seconds should have been 2 minutes)
Operator Error | Testing Error | valves tested for the wrong air seat test duration (40 seconds should have been 2 minutes)
Operator Error | Marking | "WOG" was stenciled onto the body, when it should be absent from the stencil as this is an ANSI class.
Operator Error | Nameplate | NAMEPLATES ARE WRONG. please attach the new nameplates from the job packet onto the correct valves.
Operator Error | Nameplate | Wrong nameplate used. Should be the -02, since this is not CSA Z245.15. M45C should not be on the valve.
Operator Error | PROC, PWK, Setout | missing setout report and hydro and air test reports per QP-038090-15
Paint Issues | Paint Issues | need touch up paint, a large portion have bare metal showing.
Paint Issues | Paint Issues | painted grey instead of green per paint spec. -02
Operator Error | Nameplate | missing the mylar information label
Operator Error | Nameplate | nameplate is wrong. has -40- should be -44-
Operator Error | Wrong Part | A105 body wrong, should be LF2
Damaged Part | Damaged Part | STOP PLATES BENT CAUSING BALL TO OVER TRAVEL. REPLACE.
Operator Error | Testing Error | MISSING TEST INFO ON THE TEST REPORT
Operator Error | Testing Error | missing test information.
Operator Error | Operator Error | missing the tack welds that are required.
Operator Error | Testing Error | peek seats need hydro seat test in accordance with SP-026076-01.
Operator Error | Mixed order | we have 501 vavles in the stack. order is for only 500. restack, recount, and cull out the valve that does not belong.
Operator Error | Nameplate | nameplates are wrong. missing CSA Z245.15 and M45C on the nameplates.
Operator Error | Nameplate | nameplates are wrong. missing the "M45C" and "CSA Z245.15" markings on the nameplates.
Operator Error | Operator Error | studs too low. they need to be flush with the nut or a thread above.
SNDB Issues | SNDB Issues | -002 No record in test data of test. body HT R33316, Tail HT R33217
Operator Error | Loose components | loose nut
Operator Error | Testing Error | missing test info. on 9 valves...
Operator Error | Loose components | loos body nuts.
SNDB Issues | Testing Error | -041, -024 not updated in SNDB
Operator Error | Testing Error | valve -012 missing test information. need to retest the valve.
Operator Error | PROC, PWK, Setout | No set out for ball and stem filled out.
Operator Error | Operator Error | valves stacked up wrong for Shipping. need to restack the way Handles would have done it (6X9 per layer, 2 layers per pallet, and with tri-ply cardboard between layers).
Operator Error | Testing Error | MISSING TEST INFO. FOR -018.
PROC, PWK, Setout | PROC, PWK, Setout | Job is for 219 on computer and 216 on packet. set out count is wrong on all parts
Operator Error | Loose components | NEED TO RETORQUE THE VALVES PER GERALD TOMLINSON
Operator Error | Mixed order | Job is for 130 we have 131.
Operator Error | Mixed order | we hav eon too many in the stack. please go through and check the stencils and verify that this job# 121049326 is on all of them. if there is a different one, please separate out.
Operator Error | Mixed order | we have one too many in the stack. please go through and check the stencils and verify that this job# 121049326 is on all of them. if there is a different one, please separate out.
Operator Error | Box label | Box lables wrong, were sent back to assy 12/11 for same reason.
Operator Error | Testing Error | We have all 20 valves on this order but are missing test data for 8 valves.
Operator Error | SNDB Issues | Order not in serial number data base.
Operator Error | Missing part | Valves are missing the seal pins.
Operator Error | Testing Error | Order is for 6 valves, have no test data for valve #3.
Operator Error | Testing Error | Order is for 8 valves, have no test data for valves #1, 7, & 8.
Operator Error | Testing Error | Order of 20 valves and 3 with no test data.